## Feuil1
name | element nbr[x] | element nbr[][y] | type | type size | size | should we put in the work mode | used size | Group | version v1.03.07.02 | size added for v1.03.07.02
machine category | 1 | 1 | u8 | 1 | 1 | x | 1 | General |  | 0
axle category | 1 | 1 | u8 | 1 | 1 |  | 0 | General |  | 0
ConfigBitSet | 1 | 1 | u8 | 1 | 1 |  | 0 | General |  | 0
OtherConfigBits | 1 | 1 | u8 | 1 | 1 |  | 0 | General |  | 0
area_worked_trip_f | 1 | 1 | float | 4 | 4 |  | 0 | General |  | 0
trip_volume_f | 1 | 1 | float | 4 | 4 |  | 0 | General |  | 0
trip_distance_f | 1 | 1 | float | 4 | 4 |  | 0 | General |  | 0
working_hours_f | 1 | 1 | float | 4 | 4 |  | 0 | General |  | 0
auftrag_area_worked_trip_f | 1 | 1 | float | 4 | 4 |  | 0 | General |  | 0
auftrag_trip_volume_f | 1 | 1 | float | 4 | 4 |  | 0 | General |  | 0
auftrag_trip_distance_f | 1 | 1 | float | 4 | 4 |  | 0 | General |  | 0
auftrag_working_hours_f | 1 | 1 | float | 4 | 4 |  | 0 | General |  | 0
index_of_counters | 1 | 1 | u8 | 1 | 1 |  | 0 | General |  | 0
Factory_parameter_filter | 1 | 1 | u8 | 1 | 1 |  | 0 | General |  | 0
Logger_Serial_Protocol | 1 | 1 | u16 | 2 | 2 |  | 0 | General |  | 0
Licences_reset | 1 | 1 | u8 | 1 | 1 |  | 0 | General |  | 0
ISB_FunctionsList | 1 | 1 | u8 | 1 | 1 |  | 0 | General |  | 0
All_SK_default_position | 1 | 1 | u8 | 1 | 1 |  | 0 | General |  | 0
CAN_Bus_topology | 1 | 1 | u8 | 1 | 1 |  | 0 | General |  | 0
Other_TC_ConfigBits | 1 | 1 | u8 | 1 | 1 |  | 0 | General |  | 0
Intern_CL_TimeBaseFactor | 1 | 1 | u8 | 1 | 1 |  | 0 | General |  | 0
oil_level_detection_time | 1 | 1 | u8 | 1 | 1 |  | 0 | General |  | 0
general_dummy | 1 | 1 | u8 | 1 | 1 |  | 0 | General |  | 0
dummy_general_uli | 3 | 1 | u32 | 4 | 12 |  | 0 | General |  | 0
ApplicationRateSet | 1 | 1 | float | 4 | 4 | x | 4 | Spraying |  | 0
min_pressure_f | 1 | 1 | float | 4 | 4 |  | 0 | Spraying |  | 0
max_pressure_f | 1 | 1 | float | 4 | 4 |  | 0 | Spraying |  | 0
stellzeit_minimum_w | 1 | 1 | u16 | 2 | 2 |  | 0 | Spraying |  | 0
stellzeit_2_5_w | 1 | 1 | u16 | 2 | 2 |  | 0 | Spraying |  | 0
stellzeit_gross_uli | 1 | 1 | u32 | 4 | 4 |  | 0 | Spraying |  | 0
max_unterbrechung_gleichdruck_ohne_rfl_b | 1 | 1 | u8 | 1 | 1 |  | 0 | Spraying |  | 0
Regulation_Delay_On_Sections | 1 | 1 | u8 | 1 | 1 |  | 0 | Spraying |  | 0
max_pump_performance_f | 1 | 1 | float | 4 | 4 | x | 4 | Spraying | X | 4
SetValAlarmDeviation | 1 | 1 | u8 | 1 | 1 |  | 0 | Spraying |  | 0
SetValAlarmDeviationCtrMax | 1 | 1 | u8 | 1 | 1 |  | 0 | Spraying |  | 0
SimulatedFlowRateValue_f | 1 | 1 | float | 4 | 4 |  | 0 | Spraying |  | 0
SimulatedSpeedValue_f | 1 | 1 | float | 4 | 4 | x | 4 | Spraying | X | 4
MinWorkingSpeed | 1 | 1 | float | 4 | 4 | x | 4 | Spraying | X | 4
MinAutoSpeed | 1 | 1 | float | 4 | 4 | x | 4 | Spraying | X | 4
l_ha_lock_range | 1 | 1 | u8 | 1 | 1 |  | 0 | Spraying |  | 0
Prop_Reg_min_PWM | 1 | 1 | u8 | 1 | 1 |  | 0 | Spraying |  | 0
Prop_Reg_max_PWM | 1 | 1 | u8 | 1 | 1 |  | 0 | Spraying |  | 0
SprayingPump_PWM_Start | 1 | 1 | u8 | 1 | 1 |  | 0 | Spraying |  | 0
Manual_Pump_Control_Step | 1 | 1 | u8 | 1 | 1 |  | 0 | Spraying |  | 0
Manual_Pump_Control_Acceleration | 1 | 1 | u8 | 1 | 1 |  | 0 | Spraying |  | 0
enable_prop_pump_control | 1 | 1 | u8 | 1 | 1 |  | 0 | Spraying |  | 0
low_deviation_PWM_factor | 1 | 1 | u8 | 1 | 1 |  | 0 | Spraying |  | 0
max_prop_pump_performance_f | 1 | 1 | float | 4 | 4 |  | 0 | Spraying |  | 0
Default_SprayingPump_PWM_start | 1 | 1 | u8 | 1 | 1 |  | 0 | Spraying |  | 0
Spraying_config_bits | 1 | 1 | u8 | 1 | 1 | x | 1 | Spraying | X | 1
Regulation_Interaction_ConfigBits | 1 | 1 | u8 | 1 | 1 | x | 1 | Spraying | X | 1
Regulation_Interaction_flow_tolerance_b | 1 | 1 | u8 | 1 | 1 |  | 0 | Spraying |  | 0
Regulation_Interaction_flow_threshold_f | 1 | 1 | float | 4 | 4 |  | 0 | Spraying |  | 0
Spraying_MaxAllowedSpeed | 1 | 1 | u8 | 1 | 1 |  | 0 | Spraying |  | 0
Spraying_Lha_Preset | 1 | 1 | u8 | 1 | 1 |  | 0 | Spraying |  | 0
Spraying_Lha_StepsChoice | 1 | 1 | u8 | 1 | 1 |  | 0 | Spraying |  | 0
HeadlandRegulation_gain | 1 | 1 | u8 | 1 | 1 |  | 0 | Spraying |  | 0
Default_ApplicationRateSet | 1 | 1 | float | 4 | 4 |  | 0 | Spraying |  | 0
Preset1_ApplicationRateSet | 1 | 1 | float | 4 | 4 |  | 0 | Spraying |  | 0
Preset2_ApplicationRateSet | 1 | 1 | float | 4 | 4 |  | 0 | Spraying |  | 0
Pressure_Regulation_Spraying_Off | 1 | 1 | float | 4 | 4 | x | 4 | Spraying |  | 0
Headland_RegValve_CtrlTime | 1 | 1 | u8 | 1 | 1 | x | 1 | Spraying |  | 0
Total_Valve_Travel_time | 1 | 1 | u8 | 1 | 1 |  | 0 | Spraying |  | 0
JumpStart_simulated_speed_time | 1 | 1 | u8 | 1 | 1 | x | 1 | Spraying | X | 1
dummy_spraying_regulation_7 | 1 | 1 | u8 | 1 | 1 |  | 0 | Spraying |  | 0
MaxPressure_Regulation_Spraying_Off | 1 | 1 | float | 4 | 4 | x | 4 | Spraying |  | 0
dummy_spraying_regulation | 2 | 1 | u32 | 4 | 8 |  | 0 | Spraying |  | 0
SectionMode | 1 | 1 | u8 | 1 | 1 | x | 1 | Spraying |  | 0
anz_teilbreiten_total_b_conf | 1 | 1 | u8 | 1 | 1 | x | 1 | Spraying |  | 0
embedded_sections | 1 | 1 | u8 | 1 | 1 | x | 1 | Spraying |  | 0
MotorValveDelay | 1 | 1 | u8 | 1 | 1 |  | 0 | Spraying |  | 0
Side_Table | 18 | 1 | u8 | 1 | 18 | x | 18 | Spraying |  | 0
sections_perm_off_1_to_16 | 1 | 1 | u16 | 2 | 2 | x | 2 | Spraying |  | 0
sections_perm_off_17_to_24 | 1 | 1 | u8 | 1 | 1 | x | 1 | Spraying |  | 0
dummy_7 | 1 | 1 | u8 | 1 | 1 |  | 0 | Spraying |  | 0
Section_On_delay | 1 | 1 | u16 | 2 | 2 | x | 2 | Spraying |  | 0
Section_Off_delay | 1 | 1 | u16 | 2 | 2 | x | 2 | Spraying |  | 0
Sections_out_of_CommonLine_control | 1 | 1 | u32 | 4 | 4 |  | 0 | Spraying |  | 0
dummy_8 | 1 | 1 | u16 | 2 | 2 |  | 0 | Spraying |  | 0
dummy_sections | 2 | 1 | u32 | 4 | 8 |  | 0 | Spraying |  | 0
Group_options | 1 | 1 | u32 | 4 | 4 | x | 4 | Spraying |  | 0
Group_electrovalve_available | 1 | 1 | u32 | 4 | 4 |  | 0 | Spraying |  | 0
Group_stored_state | 1 | 1 | u32 | 4 | 4 | x | 4 | Spraying |  | 0
Group_rotation_time | 1 | 1 | u16 | 2 | 2 |  | 0 | Spraying |  | 0
dummy_group | 1 | 1 | u16 | 2 | 2 |  | 0 | Spraying |  | 0
Connector_1_XOffset_f | 1 | 1 | float | 4 | 4 | x | 4 | Connector |  | 0
Connector_1_YOffset_f | 1 | 1 | float | 4 | 4 | x | 4 | Connector |  | 0
anz_duesen_total_i | 1 | 1 | u16 | 2 | 2 |  | 0 | Nozzles |  | 0
InstalledSingleNozzle | 1 | 1 | u8 | 1 | 1 |  | 0 | Nozzles |  | 0
Nozzle_pentix_delay | 1 | 1 | u8 | 1 | 1 |  | 0 | Nozzles |  | 0
User_Nozzle_coef_uli | 21 | 1 | u32 | 4 | 84 |  | 0 | Nozzles |  | 0
User_Second_Point_coef | 6 | 1 | s16 | 2 | 12 |  | 0 | Nozzles |  | 0
User_Second_Point_Press_f | 6 | 1 | float | 4 | 24 |  | 0 | Nozzles |  | 0
dummy_nozzle_definition | 4 | 1 | u32 | 4 | 16 |  | 0 | Nozzles |  | 0
Calibrated_FirstPoint_Nozzles | 1 | 1 | u32 | 4 | 4 |  | 0 | Nozzles |  | 0
Calibrated_SecondPoint_Nozzles | 1 | 1 | u32 | 4 | 4 |  | 0 | Nozzles |  | 0
UserNozzleChecksum | 1 | 1 | u32 | 4 | 4 |  | 0 | Nozzles |  | 0
dummy_nozzle_option | 1 | 1 | u32 | 4 | 4 |  | 0 | Nozzles |  | 0
gestaenge_typ_b | 1 | 1 | u8 | 1 | 1 |  | 0 | Boom |  | 0
Boom_Mode_Index | 1 | 1 | u8 | 1 | 1 |  | 0 | Boom |  | 0
Boom_Representation | 1 | 1 | u16 | 2 | 2 |  | 0 | Boom |  | 0
working_width_f | 1 | 1 | float | 4 | 4 |  | 0 | Boom |  | 0
Boom_Configuration | 1 | 1 | u32 | 4 | 4 | x | 4 | Boom |  | 0
Booms_XOffset_f | 1 | 1 | float | 4 | 4 | x | 4 | Boom |  | 0
Booms_MostRightYOffset_f | 1 | 1 | float | 4 | 4 | x | 4 | Boom |  | 0
Section_XOffset_Booms_f | 18 | 1 | float | 4 | 72 | x | 72 | Boom |  | 0
BoomSegment_Cond_Fn | 1 | 1 | struct | 36 | 36 | x | 36 | Boom |  | 0
Sections_AssociatedFoldSegment | 18 | 1 | u8 | 1 | 18 |  | 0 | Boom |  | 0
Sections_FunctionCondition | 1 | 1 | u16 | 2 | 2 |  | 0 | Boom |  | 0
Reversed_Sections_FunctionCondition | 1 | 1 | u8 | 1 | 1 |  | 0 | Boom |  | 0
Booms_SectionsDelay | 18 | 1 | u8 | 1 | 18 |  | 0 | Boom |  | 0
Boom_spacing_selection | 1 | 1 | u8 | 1 | 1 | x | 1 | Boom |  | 0
Boom_options | 1 | 1 | u32 | 4 | 4 | x | 4 | Boom |  | 0
Boom_spacing | 5 | 1 | float | 4 | 20 |  | 0 | Boom |  | 0
boom_dummy_u32 | 2 | 1 | u32 | 4 | 8 |  | 0 | Boom |  | 0
boom_certain_height_detection_time; | 1 | 1 | u8 | 1 | 1 |  | 0 | Boom |  | 0
boom_dummy_u8; | 1 | 1 | u8 | 1 | 1 |  | 0 | Boom |  | 0
Boom_available_SU; | 1 | 1 | u16 | 2 | 2 |  | 0 | Boom |  | 0
SKM_Klappung; | 1 | 1 | u16 | 2 | 2 |  | 0 | Folding |  | 0
Locking_Config; | 1 | 1 | u8 | 1 | 1 |  | 0 | Folding |  | 0
PendulumLockDisplayTimeout; | 1 | 1 | u8 | 1 | 1 |  | 0 | Folding |  | 0
max_speed_out_of_transport_position; | 1 | 1 | u8 | 1 | 1 |  | 0 | Folding |  | 0
PendulumLockUnlockToggleTime; | 1 | 1 | u8 | 1 | 1 |  | 0 | Folding |  | 0
InnerFoldingMaxSpeed; | 1 | 1 | u8 | 1 | 1 |  | 0 | Folding |  | 0
OuterFoldingMaxSpeed; | 1 | 1 | u8 | 1 | 1 |  | 0 | Folding |  | 0
MaskAccess_ReversedCondition; | 1 | 1 | u8 | 1 | 1 |  | 0 | Folding |  | 0
MaskAccess_ConditionFunction; | 1 | 1 | u16 | 2 | 2 |  | 0 | Folding |  | 0
dummy_fold_1; | 1 | 1 | u8 | 1 | 1 |  | 0 | Folding |  | 0
dummy_fold[3]; | 3 | 1 | u32 | 4 | 12 |  | 0 | Folding |  | 0
Height_management_options; | 1 | 1 | struct | 4 | 4 | x | 4 | Boom |  | 0
Height_management_1stPoint_level[3]; | 3 | 1 | float | 4 | 12 | x | 12 | Boom |  | 0
Height_management_1stPoint[3]; | 3 | 1 | u16 | 2 | 6 | x | 6 | Boom |  | 0
Height_management_2ndPoint_level[3]; | 3 | 1 | float | 4 | 12 | x | 12 | Boom |  | 0
Height_management_2ndPoint[3]; | 3 | 1 | u16 | 2 | 6 | x | 6 | Boom |  | 0
Height_management_boom_type; | 1 | 1 | u8 | 1 | 1 | x | 1 | Boom |  | 0
Height_management_working_area_coef[3]; | 3 | 1 | u8 | 1 | 3 | x | 3 | Boom |  | 0
Height_management_DeadZone[3]; | 3 | 1 | float | 4 | 12 | x | 12 | Boom |  | 0
Height_management_dummy[1]; | 1 | 1 | u32 | 4 | 4 |  | 0 | Boom |  | 0
Angle_management_options; | 1 | 1 | u32 | 4 | 4 |  | 0 | Boom |  | 0
Angle_management_dummy[3]; | 3 | 1 | u32 | 4 | 12 |  | 0 | Boom |  | 0
Pressure_ref_Nozzle_no_ISO[6]; | 6 | 1 | float | 4 | 24 |  | 0 | Nozzles |  | 0
Actuator_options; | 1 | 1 | u32 | 4 | 4 | x | 4 | Spraying |  | 0
Actuator_electrovalve_available; | 1 | 1 | u32 | 4 | 4 |  | 0 | Spraying |  | 0
Actuator_rotation_time; | 1 | 1 | u16 | 2 | 2 |  | 0 | Spraying |  | 0
dummy_actuator; | 1 | 1 | u16 | 2 | 2 |  | 0 | Spraying |  | 0
container_state_b; | 1 | 1 | u8 | 1 | 1 |  | 0 | Tanks |  | 0
Tank_Control_III; | 1 | 1 | u8 | 1 | 1 |  | 0 | Tanks |  | 0
dummy_16; | 1 | 1 | u8 | 1 | 1 |  | 0 | Tanks |  | 0
dummy_17; | 1 | 1 | u8 | 1 | 1 |  | 0 | Tanks |  | 0
bin_contents_max_f; | 1 | 1 | float | 4 | 4 |  | 0 | Tanks |  | 0
add_bin_contents_max_f; | 1 | 1 | float | 4 | 4 |  | 0 | Tanks |  | 0
bin_contents_f; | 1 | 1 | float | 4 | 4 |  | 0 | Tanks |  | 0
add_bin_contents_f; | 1 | 1 | float | 4 | 4 |  | 0 | Tanks |  | 0
container_alarm_rest_f; | 1 | 1 | float | 4 | 4 |  | 0 | Tanks |  | 0
minimum_bin_contents_for_stiring_f; | 1 | 1 | float | 4 | 4 |  | 0 | Tanks |  | 0
l_pro_impuls_tank_control_f; | 1 | 1 | float | 4 | 4 |  | 0 | Tanks |  | 0
stiring_level_min; | 1 | 1 | u16 | 2 | 2 |  | 0 | Tanks |  | 0
stiring_level_max; | 1 | 1 | u16 | 2 | 2 |  | 0 | Tanks |  | 0
water_transfert_set_value_f; | 1 | 1 | float | 4 | 4 |  | 0 | Tanks |  | 0
dummy_tanks[2]; | 2 | 1 | u32 | 4 | 8 |  | 0 | Tanks |  | 0
HANGWINKEL_DELTA; | 1 | 1 | u16 | 2 | 2 |  | 0 | Boom |  | 0
digits_hang_mitte; | 1 | 1 | u16 | 2 | 2 |  | 0 | Boom |  | 0
endanschlag_rechts; | 1 | 1 | u16 | 2 | 2 |  | 0 | Boom |  | 0
endanschlag_links; | 1 | 1 | u16 | 2 | 2 |  | 0 | Boom |  | 0
KP_HANGREGLER; | 1 | 1 | u8 | 1 | 1 |  | 0 | Boom |  | 0
dummy_boom_slant_1; | 1 | 1 | u8 | 1 | 1 |  | 0 | Boom |  | 0
dummy_boom_slant_2; | 1 | 1 | u8 | 1 | 1 |  | 0 | Boom |  | 0
dummy_boom_slant_3; | 1 | 1 | u8 | 1 | 1 |  | 0 | Boom |  | 0
impulse_pro_umdrehung_pumpe_w; | 1 | 1 | u16 | 2 | 2 |  | 0 | Pump |  | 0
min_pump_deviation; | 1 | 1 | u8 | 1 | 1 |  | 0 | Pump |  | 0
max_pump_deviation; | 1 | 1 | u8 | 1 | 1 |  | 0 | Pump |  | 0
max_pump_revolutions; | 1 | 1 | u16 | 2 | 2 |  | 0 | Pump |  | 0
RPM_SetPoint_pump_f; | 1 | 1 | float | 4 | 4 |  | 0 | Pump |  | 0
LevelPumpStopped; | 1 | 1 | u16 | 2 | 2 |  | 0 | Pump |  | 0
Pump_PWM_Level_SprayingOff; | 1 | 1 | u8 | 1 | 1 |  | 0 | Pump |  | 0
Pump_PTO_Config; | 1 | 1 | u8 | 1 | 1 |  | 0 | Pump |  | 0
dummy_19; | 1 | 1 | u8 | 1 | 1 |  | 0 | Pump |  | 0
dummy_20; | 1 | 1 | u8 | 1 | 1 |  | 0 | Pump |  | 0
dummy_spraying_pump[2]; | 2 | 1 | u32 | 4 | 8 |  | 0 | Pump |  | 0
dummy_pump_u16; | 1 | 1 | u16 | 2 | 2 |  | 0 | Pump |  | 0
Product_associated_density_index[10]; | 10 | 1 | u8 | 1 | 10 | x | 10 | Spraying |  | 0
FlowConfig; | 1 | 1 | u8 | 1 | 1 |  | 0 | Flow |  | 0
Rate_Unit; | 1 | 1 | u8 | 1 | 1 |  | 0 | Flow |  | 0
dummy_21; | 1 | 1 | u8 | 1 | 1 |  | 0 | Flow |  | 0
dummy_22; | 1 | 1 | u8 | 1 | 1 |  | 0 | Flow |  | 0
Min_MainFlow_f; | 1 | 1 | float | 4 | 4 |  | 0 | Flow |  | 0
Max_MainFlow_f; | 1 | 1 | float | 4 | 4 |  | 0 | Flow |  | 0
impulse_l_dfm1_f; | 1 | 1 | float | 4 | 4 |  | 0 | Flow |  | 0
impulse_l_filling_f; | 1 | 1 | float | 4 | 4 |  | 0 | Flow |  | 0
impulse_l_backflow_f; | 1 | 1 | float | 4 | 4 |  | 0 | Flow |  | 0
impulse_l_transfert_f; | 1 | 1 | float | 4 | 4 |  | 0 | Flow |  | 0
BoomReturnFlowAt3Bars; | 1 | 1 | u8 | 1 | 1 |  | 0 | Flow |  | 0
NumberOfLiquidDensity; | 1 | 1 | u8 | 1 | 1 |  | 0 | Flow |  | 0
dummy_23; | 1 | 1 | u8 | 1 | 1 |  | 0 | Flow |  | 0
dummy_24; | 1 | 1 | u8 | 1 | 1 |  | 0 | Flow |  | 0
Density_Liquid_f[5]; | 5 | 1 | float | 4 | 20 |  | 0 | Flow |  | 0
max_machine_flow; | 1 | 1 | float | 4 | 4 |  | 0 | Flow |  | 0
_3_ways_section_valve_ReturnFlowAt3Bars; | 1 | 1 | float | 4 | 4 |  | 0 | Flow |  | 0
sections_ReturnFlowAt3Bars; | 1 | 1 | float | 4 | 4 |  | 0 | Flow |  | 0
dummy_flow[2]; | 2 | 1 | u32 | 4 | 8 |  | 0 | Flow |  | 0
PressureFiltering; | 1 | 1 | u8 | 1 | 1 |  | 0 | Pressure |  | 0
Pressure_Config; | 1 | 1 | u8 | 1 | 1 | x | 1 | Pressure | X | 1
unit_per_bar_w; | 1 | 1 | u16 | 2 | 2 |  | 0 | Pressure |  | 0
Water_Null_Pressure_measure_w; | 1 | 1 | u16 | 2 | 2 |  | 0 | Pressure |  | 0
alarm_min_pressure_measure_w; | 1 | 1 | u16 | 2 | 2 |  | 0 | Pressure |  | 0
WaterPressure_Scale_Step_2; | 1 | 1 | float | 4 | 4 |  | 0 | Pressure |  | 0
WaterPressure_Measure_Step_2; | 1 | 1 | u16 | 2 | 2 |  | 0 | Pressure |  | 0
AbsoluteMaxPressure; | 1 | 1 | u8 | 1 | 1 |  | 0 | Pressure |  | 0
dummy_pressure_b; | 1 | 1 | u8 | 1 | 1 |  | 0 | Pressure |  | 0
dummy_pressure[2]; | 2 | 1 | u32 | 4 | 8 |  | 0 | Pressure |  | 0
Wheel_Index; | 1 | 1 | u8 | 1 | 1 | x | 1 | Speed |  | 0
SpeedFiltering; | 1 | 1 | u8 | 1 | 1 |  | 0 | Speed |  | 0
ReversedSpeedMode; | 1 | 1 | u8 | 1 | 1 |  | 0 | Speed |  | 0
ForwardSpeedMode; | 1 | 1 | u8 | 1 | 1 |  | 0 | Speed |  | 0
impulse_100m_f; | 1 | 1 | float | 4 | 4 |  | 0 | Speed |  | 0
stored_wheels_cal_f[3]; | 3 | 1 | float | 4 | 12 |  | 0 | Speed |  | 0
stored_track_width_f[3]; | 3 | 1 | float | 4 | 12 |  | 0 | Speed |  | 0
VehiculeDirection_distance; | 1 | 1 | float | 4 | 4 |  | 0 | Speed |  | 0
VehiculeDirection_tolerance_angle; | 1 | 1 | u8 | 1 | 1 |  | 0 | Speed |  | 0
dummy_speed_u8; | 1 | 1 | u8 | 1 | 1 |  | 0 | Speed |  | 0
VehiculeDirection_options; | 1 | 1 | u16 | 2 | 2 |  | 0 | Speed |  | 0
VehiculeDirection_MaxSpeed; | 1 | 1 | float | 4 | 4 |  | 0 | Speed |  | 0
dummy_speed[2]; | 2 | 1 | u32 | 4 | 8 |  | 0 | Speed |  | 0
max_wind_f; | 1 | 1 | float | 4 | 4 |  | 0 | Speed |  | 0
wind_offset_cm_per_second; | 1 | 1 | u16 | 2 | 2 |  | 0 | Wind measure |  | 0
impulse_pro_windmesser_w; | 1 | 1 | u16 | 2 | 2 |  | 0 | Wind measure |  | 0
Product_lib_options; | 1 | 1 | u16 | 2 | 2 |  | 0 | Spraying |  | 0
Product_lib_current; | 1 | 1 | u8 | 1 | 1 | x | 1 | Spraying |  | 0
Product_lib_factor[10]; | 10 | 1 | u8 | 1 | 10 |  | 0 | Spraying |  | 0
Product_lib_dummy; | 1 | 1 | u8 | 1 | 1 |  | 0 | Spraying |  | 0
SU_Regulation_Act_State; | 1 | 1 | u32 | 4 | 4 | x | 4 | Spraying |  | 0
SU_Regulation_Group_State; | 1 | 1 | u32 | 4 | 4 | x | 4 | Spraying |  | 0
SU_Regulation_dummy[2]; | 2 | 1 | u32 | 4 | 8 |  | 0 | Spraying |  | 0
Side_spraying_description[18][8] | 18 | 8 | struct | 6 | 864 | x | 864 | Spraying |  | 0
VOS_dummy[40]; | 40 | 1 | u32 | 4 | 160 |  | 0 | Spraying |  | 0
impulse_pro_umdrehung_geblaese_w; | 1 | 1 | u16 | 2 | 2 |  | 0 | Fan |  | 0
wind_tunnel_angle_min; | 1 | 1 | u16 | 2 | 2 |  | 0 | Fan |  | 0
wind_tunnel_angle_max; | 1 | 1 | u16 | 2 | 2 |  | 0 | Fan |  | 0
FanControlPWM_OpeningOffset; | 1 | 1 | u8 | 1 | 1 |  | 0 | Fan |  | 0
FanControlPWM_MaxOpeningOffset; | 1 | 1 | u8 | 1 | 1 |  | 0 | Fan |  | 0
FanControlPWMStep; | 1 | 1 | u8 | 1 | 1 |  | 0 | Fan |  | 0
SavedSlotAngleIdxMovement; | 1 | 1 | u8 | 1 | 1 |  | 0 | Fan |  | 0
TwinPresetProgramSteps; | 1 | 1 | u8 | 1 | 1 |  | 0 | Fan |  | 0
ActualSlotAngleIdx; | 1 | 1 | u8 | 1 | 1 |  | 0 | Fan |  | 0
SlotAngleClicksPerStep; | 1 | 1 | u8 | 1 | 1 |  | 0 | Fan |  | 0
SlotAnglePresetIdx1; | 1 | 1 | u8 | 1 | 1 |  | 0 | Fan |  | 0
SlotAnglePresetIdx2; | 1 | 1 | u8 | 1 | 1 |  | 0 | Fan |  | 0
SlotAnglePresetIdx3; | 1 | 1 | u8 | 1 | 1 |  | 0 | Fan |  | 0
SlotAnglePresetIdx4; | 1 | 1 | u8 | 1 | 1 |  | 0 | Fan |  | 0
ActualFanSpeedIdx; | 1 | 1 | u8 | 1 | 1 |  | 0 | Fan |  | 0
FanSpeedClicksPerStep; | 1 | 1 | u8 | 1 | 1 |  | 0 | Fan |  | 0
FanSpeedPresetIdx1; | 1 | 1 | u8 | 1 | 1 |  | 0 | Fan |  | 0
FanSpeedPresetIdx2; | 1 | 1 | u8 | 1 | 1 |  | 0 | Fan |  | 0
FanSpeedPresetIdx3; | 1 | 1 | u8 | 1 | 1 |  | 0 | Fan |  | 0
FanSpeedPresetIdx4; | 1 | 1 | u8 | 1 | 1 |  | 0 | Fan |  | 0
dummy_fan_1; | 1 | 1 | u8 | 1 | 1 |  | 0 | Fan |  | 0
MaxTwinFanRevs; | 1 | 1 | u16 | 2 | 2 |  | 0 | Fan |  | 0
TwinFanDiffPercentage; | 1 | 1 | u8 | 1 | 1 |  | 0 | Fan |  | 0
TwinFanRegOffPercentage; | 1 | 1 | u8 | 1 | 1 |  | 0 | Fan |  | 0
Fan_PTO_Config; | 1 | 1 | u8 | 1 | 1 |  | 0 | Fan |  | 0
Fan_dummy_0; | 1 | 1 | u8 | 1 | 1 |  | 0 | Fan |  | 0
Fan_options; | 1 | 1 | u16 | 2 | 2 |  | 0 | Fan |  | 0
Fan_section_mask[3]; | 3 | 1 | u32 | 4 | 12 |  | 0 | Fan |  | 0
dummy_fan[1]; | 1 | 1 | u32 | 4 | 4 |  | 0 | Fan |  | 0
nozzle_1_perf; | 1 | 1 | float | 4 | 4 |  | 0 | Vario |  | 0
nozzle_2_perf; | 1 | 1 | float | 4 | 4 |  | 0 | Vario |  | 0
nozzle_3_perf; | 1 | 1 | float | 4 | 4 |  | 0 | Vario |  | 0
nozzle_4_perf; | 1 | 1 | float | 4 | 4 |  | 0 | Vario |  | 0
Nozzles_combinations; | 1 | 1 | u8 | 1 | 1 |  | 0 | Vario |  | 0
Nozzles_Switching_Hysteresis; | 1 | 1 | s8 | 1 | 1 |  | 0 | Vario |  | 0
MN_Total_Drop_Sizes | 1 | 1 | u8 | 1 | 1 |  | 0 | Vario |  | 0
MN_Actual_Drop_Size |  |  | u8 | 1 | 0 |  | 0 | Vario |  | 0
Vario_Select_option_bits |  |  | u8 | 1 | 0 |  | 0 | Vario |  | 0
Vario_Select_option_bits_2; | 1 | 1 | u8 | 1 | 1 |  | 0 | Vario |  | 0
Vario_Select_strategy |  |  | u8 | 1 | 0 |  | 0 | Vario |  | 0
LowWorkPressure_f; | 1 | 1 | float | 4 | 4 |  | 0 | Vario |  | 0
HighWorkPressure_f; | 1 | 1 | float | 4 | 4 |  | 0 | Vario |  | 0
NominalWorkSpeed_f; | 1 | 1 | float | 4 | 4 |  | 0 | Vario |  | 0
Vario_Nozzles_Add_Delay; | 1 | 1 | u8 | 1 | 1 |  | 0 | Vario |  | 0
UserSelected_VarioNozzlesSet; | 1 | 1 | u8 | 1 | 1 |  | 0 | Vario |  | 0
InstalledNozzle[4]; | 4 | 1 | u8 | 1 | 4 |  | 0 | Vario |  | 0
dummy_vario_uli_2; | 1 | 1 | u32 | 4 | 4 |  | 0 | Vario |  | 0
saved_nozzle_state; | 1 | 1 | u8 | 1 | 1 |  | 0 | Vario |  | 0
dummy_vario_b; | 1 | 1 | u8 | 1 | 1 |  | 0 | Vario |  | 0
Vario_excluded_combination_mask; | 1 | 1 | u16 | 2 | 2 |  | 0 | Vario |  | 0
dummy_vario_u16; | 1 | 1 | u16 | 2 | 2 |  | 0 | Vario |  | 0
dummy_vario_l[2]; | 2 | 1 | u32 | 4 | 8 |  | 0 | Vario |  | 0
AutonetPTOSpeed_f; | 1 | 1 | float | 4 | 4 |  | 0 | Autonet |  | 0
LiterPerTimeSlice; | 1 | 1 | float | 4 | 4 |  | 0 | Autonet |  | 0
AutonetProg; | 1 | 1 | u8 | 1 | 1 |  | 0 | Autonet |  | 0
AutonetTimeBase; | 1 | 1 | u8 | 1 | 1 |  | 0 | Autonet |  | 0
Autonet_Output_Function_condition; | 1 | 1 | u16 | 2 | 2 |  | 0 | Autonet |  | 0
autonet_dummy[2]; | 2 | 1 | u16 | 2 | 4 |  | 0 | Autonet |  | 0
Prop_MotorValve_Mini_Sliced_Voltage; | 1 | 1 | u8 | 1 | 1 |  | 0 | Spraying |  | 0
Prop_MotorValve_Mini_Cont_Volt; | 1 | 1 | u8 | 1 | 1 |  | 0 | Spraying |  | 0
Prop_MotorValve_Manual_Voltage; | 1 | 1 | u8 | 1 | 1 |  | 0 | Spraying |  | 0
Prop_MotorValve_SlopeAB; | 1 | 1 | u8 | 1 | 1 |  | 0 | Spraying |  | 0
Prop_MotorValve_SlopeBC; | 1 | 1 | u8 | 1 | 1 |  | 0 | Spraying |  | 0
Prop_MotorValve_CorrA; | 1 | 1 | u8 | 1 | 1 |  | 0 | Spraying |  | 0
Prop_MotorValve_CorrB; | 1 | 1 | u8 | 1 | 1 |  | 0 | Spraying |  | 0
Injection_GeneralActivation; | 1 | 1 | u8 | 1 | 1 |  | 0 | Spraying |  | 0
Injection_active_units; | 1 | 1 | u8 | 1 | 1 |  | 0 | Spraying |  | 0
Injection_units_ECU_Number[MAX_INJECTION | 4 | 1 | u8 | 1 | 4 |  | 0 | Spraying |  | 0
Injection_dummy_1_u8; | 1 | 1 | u8 | 1 | 1 |  | 0 | Spraying |  | 0
Injection_dummy_2_u16; | 1 | 1 | u16 | 2 | 2 |  | 0 | Spraying |  | 0
RPM_reg_preset_1; | 1 | 1 | u16 | 2 | 2 |  | 0 | RPM regulation |  | 0
RPM_reg_preset_2; | 1 | 1 | u16 | 2 | 2 |  | 0 | RPM regulation |  | 0
RPM_reg_preset_headland; | 1 | 1 | u16 | 2 | 2 |  | 0 | RPM regulation |  | 0
RPM_reg_preset_cleaning; | 1 | 1 | u16 | 2 | 2 |  | 0 | RPM regulation |  | 0
RPM_reg_sensor_definition; | 1 | 1 | u16 | 2 | 2 |  | 0 | RPM regulation |  | 0
RPM_reg_options; | 1 | 1 | u16 | 2 | 2 |  | 0 | RPM regulation |  | 0
RPM_reg_regulation_gain; | 1 | 1 | u8 | 1 | 1 |  | 0 | RPM regulation |  | 0
RPM_reg_ramp; | 1 | 1 | u8 | 1 | 1 |  | 0 | RPM regulation |  | 0
RPM_reg_selected_preset_index; | 1 | 1 | u8 | 1 | 1 |  | 0 | RPM regulation |  | 0
RPM_reg_no_regulation_zone; | 1 | 1 | u8 | 1 | 1 |  | 0 | RPM regulation |  | 0
RPM_reg_min_PWM; | 1 | 1 | u8 | 1 | 1 |  | 0 | RPM regulation |  | 0
RPM_reg_max_PWM; | 1 | 1 | u8 | 1 | 1 |  | 0 | RPM regulation |  | 0
RPM_SetValAlarmDeviation; | 1 | 1 | u8 | 1 | 1 |  | 0 | RPM regulation |  | 0
RPM_SetValAlarmDeviationCtrMax; | 1 | 1 | u8 | 1 | 1 |  | 0 | RPM regulation |  | 0
RPM_MaxSpeed; | 1 | 1 | u16 | 2 | 2 |  | 0 | RPM regulation |  | 0
RPM_dummy_1_u16; | 1 | 1 | u16 | 2 | 2 |  | 0 | RPM regulation |  | 0
RPM_dummy_u32[3]; | 3 | 1 | u32 | 4 | 12 |  | 0 | RPM regulation |  | 0
MN_Set2_InstalledNozzle[4]; | 4 | 1 | u8 | 1 | 4 |  | 0 | Vario |  | 0
MN_Set2_LowWorkPressure_f; | 1 | 1 | float | 4 | 4 |  | 0 | Vario |  | 0
MN_Set2_HighWorkPressure_f; | 1 | 1 | float | 4 | 4 |  | 0 | Vario |  | 0
MN_Set2_NominalWorkSpeed_f; | 1 | 1 | float | 4 | 4 |  | 0 | Vario |  | 0
MN_Set2_saved_nozzle_state; | 1 | 1 | u8 | 1 | 1 |  | 0 | Vario |  | 0
MN_Set2_Vario_Select_strategy; | 1 | 1 | u8 | 1 | 1 |  | 0 | Vario |  | 0
MN_Set2_Vario_excluded_combination_mask; | 1 | 1 | u16 | 2 | 2 |  | 0 | Vario |  | 0
MN_Set2_Total_Drop_Sizes; | 1 | 1 | u8 | 1 | 1 |  | 0 | Vario |  | 0
MN_Set2_Actual_Drop_Size; | 1 | 1 | u8 | 1 | 1 |  | 0 | Vario |  | 0
vario2_dummy; | 1 | 1 | u16 | 2 | 2 |  | 0 | Vario |  | 0
EDS_Config_Bits; | 1 | 1 | u8 | 1 | 1 |  | 0 | EDS |  | 0
type_of_nozzle_holder; | 1 | 1 | u8 | 1 | 1 |  | 0 | EDS |  | 0
nozzle_holder_per_EDS_Ecu; | 1 | 1 | u8 | 1 | 1 |  | 0 | EDS |  | 0
dummy_eds_u8; | 1 | 1 | u8 | 1 | 1 |  | 0 | EDS |  | 0
Eds_Holder_Orientation[32]; | 32 | 1 | u8 | 1 | 32 |  | 0 | EDS |  | 0
dummy_eds_l[5]; | 5 | 1 | u16 | 2 | 10 |  | 0 | EDS |  | 0
dummy_page195_6_b; | 1 | 1 | u8 | 1 | 1 |  | 0 | EDS |  | 0
UnitsActivation | 1 | 1 | u8 | 1 | 1 |  | 0 | General |  | 0
UnitsSystem | 1 | 1 | u8 | 1 | 1 |  | 0 | General |  | 0
UnitSubcatDgnTable[38] | 38 | 1 | struct | 3 | 114 |  | 0 | General |  | 0
EndOfGroupCalibration | 1 | 1 | u16 | 2 | 2 |  | 0 | General |  | 0
Dummy_TKC1 | 1 | 1 | u32 | 4 | 4 |  | 0 | Tanks |  | 0
TKCIII_I_Diag | 1 | 1 | struct | 660 | 660 |  | 0 | Tanks |  | 0
Dummy_TKC2 | 1 | 1 | u32 | 4 | 4 |  | 0 | Tanks |  | 0
Dummy_Sector6_start; | 1 | 1 | u32 | 4 | 4 |  | 0 | Condition Sensor |  | 0
Cond_Sensors_sens_window_lower_bound[3]; | 3 | 1 | float | 4 | 12 |  | 0 | Condition Sensor |  | 0
Cond_Sensors_sens_window_upper_bound[3]; | 3 | 1 | float | 4 | 12 |  | 0 | Condition Sensor |  | 0
Cond_Sensors_sens_type[3]; | 3 | 1 | u8 | 1 | 3 |  | 0 | Condition Sensor |  | 0
Cond_Sensors_sens_available; | 1 | 1 | u8 | 1 | 1 |  | 0 | Condition Sensor |  | 0
Cond_Sensors_speed_reg_size_acc; | 1 | 1 | u8 | 1 | 1 |  | 0 | Condition Sensor |  | 0
Cond_Sensors_speed_reg_size_dec; | 1 | 1 | u8 | 1 | 1 |  | 0 | Condition Sensor |  | 0
Cond_Sensors_opening_delay; | 1 | 1 | u16 | 2 | 2 |  | 0 | Condition Sensor |  | 0
Cond_Sensors_closing_delay; | 1 | 1 | u16 | 2 | 2 |  | 0 | Condition Sensor |  | 0
Cond_Sensors_dummy_u16; | 1 | 1 | u16 | 2 | 2 |  | 0 | Condition Sensor |  | 0
Cond_Sensors_nozzle_diametre; | 1 | 1 | float | 4 | 4 |  | 0 | Condition Sensor |  | 0
Cond_Sensors_options[2]; | 2 | 1 | u32 | 4 | 8 | x | 8 | Condition Sensor | X | 8
Cond_Sensors_undef_sensor_diametre[2]; | 2 | 1 | float | 4 | 8 |  | 0 | Condition Sensor |  | 0
Cond_Sensors_undef_sensor_min_distance[2]; | 2 | 1 | float | 4 | 8 |  | 0 | Condition Sensor |  | 0
Cond_Sensors_undef_sensor_max_distance[2]; | 2 | 1 | float | 4 | 8 |  | 0 | Condition Sensor |  | 0
Cond_Sensors_undef_sensor_time_response[2]; | 2 | 1 | u16 | 2 | 4 |  | 0 | Condition Sensor |  | 0
Cond_Sensors_act_group_link[18]; | 18 | 1 | u32 | 4 | 72 | x | 72 | Condition Sensor |  | 0
Cond_Sensors_dummy[25]; | 25 | 1 | u32 | 4 | 100 |  | 0 | Condition Sensor |  | 0
Cond_Sensors_chain_opening_shift; | 1 | 1 | float | 4 | 4 | x | 4 | Condition Sensor |  | 0
Cond_Sensors_chain_closing_shift; | 1 | 1 | float | 4 | 4 | x | 4 | Condition Sensor |  | 0
Cond_Sensors_chain_opening_bit_field; | 1 | 1 | u32 | 4 | 4 | x | 4 | Condition Sensor |  | 0
Cond_Sensors_chain_closing_bit_field; | 1 | 1 | u32 | 4 | 4 | x | 4 | Condition Sensor |  | 0
Cond_Sensors_chain_dist_sens_nozzle[20]; | 20 | 1 | float | 4 | 80 | x | 80 | Condition Sensor |  | 0
Dummy_Cond_sensor[5]; | 5 | 1 | u32 | 4 | 20 |  | 0 | Condition Sensor |  | 0
VM_Min_Wind_Speed; | 1 | 1 | float | 4 | 4 |  | 0 | Varimas |  | 0
VM_Max_Wind_Speed; | 1 | 1 | float | 4 | 4 |  | 0 | Varimas |  | 0
VM_Max_Speed_For_Manual; | 1 | 1 | float | 4 | 4 |  | 0 | Varimas |  | 0
VM_Flap_Sensor_In_In[6]; | 6 | 1 | u16 | 2 | 12 |  | 0 | Varimas |  | 0
VM_Flap_Sensor_In_Out[6]; | 6 | 1 | u16 | 2 | 12 |  | 0 | Varimas |  | 0
VM_Out[6]; | 6 | 1 | u8 | 1 | 6 |  | 0 | Varimas |  | 0
VM_Filter_1_s; | 1 | 1 | u8 | 1 | 1 |  | 0 | Varimas |  | 0
VM_Filter_2_s; | 1 | 1 | u8 | 1 | 1 |  | 0 | Varimas |  | 0
VM_Filter_Selection; | 1 | 1 | u8 | 1 | 1 |  | 0 | Varimas |  | 0
VM_options; | 1 | 1 | u8 | 1 | 1 |  | 0 | Varimas |  | 0
VM_alarm_motor_factor; | 1 | 1 | u8 | 1 | 1 |  | 0 | Varimas |  | 0
VM_dummy_u8; | 1 | 1 | u8 | 1 | 1 |  | 0 | Varimas |  | 0
VM_dummy_u16; | 1 | 1 | u16 | 2 | 2 |  | 0 | Varimas |  | 0
VM_dummy[3]; | 3 | 1 | u32 | 4 | 12 |  | 0 | Varimas |  | 0
AutoFolding_target[60]; | 60 | 1 | struct | 2 | 120 |  | 0 | Folding |  | 0
AutoFolding_delay[20]; | 20 | 1 | u8 | 1 | 20 |  | 0 | Folding |  | 0
AutoFolding_options[2]; | 2 | 1 | u32 | 4 | 8 |  | 0 | Folding |  | 0
AutoFolding_max_speed; | 1 | 1 | float | 4 | 4 |  | 0 | Folding |  | 0
AutoFolding_dummy_u32; | 1 | 1 | u32 | 4 | 4 |  | 0 | Folding |  | 0
AutoFolding_starting_event_input; | 1 | 1 | u16 | 2 | 2 |  | 0 | Folding |  | 0
AutoFolding_stored_last_sequence; | 1 | 1 | u8 | 1 | 1 |  | 0 | Folding |  | 0
AutoFolding_dummy_u8; | 1 | 1 | u8 | 1 | 1 |  | 0 | Folding |  | 0
AutoFolding_dummy[4]; | 4 | 1 | u32 | 4 | 16 |  | 0 | Folding |  | 0
ArmAngleSensor_point[8]; | 8 | 1 | struct | 2 | 16 |  | 0 | Boom |  | 0
ArmTelSensor_point[14]; | 14 | 1 | struct | 2 | 28 |  | 0 | Boom |  | 0
ArmHeightSensor_point[15]; | 15 | 1 | struct | 2 | 30 | x | 30 | Boom |  | 0
Sensor_dummy_u16; | 1 | 1 | u16 | 2 | 2 |  | 0 | Boom |  | 0
Sensor_dummy[4]; | 4 | 1 | u32 | 4 | 16 |  | 0 | Boom |  | 0
Dummy_Sector6_end; | 1 | 1 | u32 | 4 | 4 |  | 0 | Boom |  | 0
Joystick | 1 | 1 | u8 | 1 | 1 |  | 0 | Aux |  | 0
Sbox | 1 | 1 | u8 | 1 | 1 |  | 0 | Aux |  | 0
redirection_softkey[24] | 24 | 1 | struct | 2 | 48 |  | 0 | Aux |  | 0
WorkingMask_ObjectGrid[MAX_OBJECT_DATA_MASK]; | 100 | 1 | u16 | 2 | 200 |  | 0 | Display layout |  | 0
WorkingMask_LineGrid[MAX_LINE_DATA_MASK]; | 10 | 1 | u8 | 1 | 10 |  | 0 | Display layout |  | 0
Header_1_ObjectGrid[MAX_OBJECT_HEADER_1]; | 48 | 1 | u16 | 2 | 96 |  | 0 | Display layout |  | 0
Header_2_ObjectGrid[MAX_OBJECT_HEADER_2_PAGES][MAX_OBJECT_HEADER_2]; | 4 | 20 | u16 | 2 | 160 |  | 0 | Display layout |  | 0
FoldingMask_object_dummy_1[52] | 52 | 1 | u32 | 4 | 208 |  | 0 | Display layout |  | 0
FoldingMask_object_dummy_53 | 1 | 1 | u16 | 2 | 2 |  | 0 | Display layout |  | 0
ParametersConfig | 1 | 1 | struct | 80 | 80 |  | 0 | Display layout |  | 0
PasswordRestrictedArea[MAX_PASSWORD_RESTRICTION_BITFIELD] | 4 | 1 | u8 | 1 | 4 |  | 0 | Display layout |  | 0
PasswordRestrictedSoftkeys[MAX_PASSWORD_RESTRICTION_BITFIELD]; | 4 | 1 | u8 | 1 | 4 |  | 0 | Display layout |  | 0
SKM_Relocation_Step[60]; | 60 | 1 | struct | 4 | 240 |  | 0 | Display layout |  | 0
SKM_reallocation_checksum | 1 | 1 | u16 | 2 | 2 |  | 0 | Display layout |  | 0
Joystick_Assistant_timeout | 1 | 1 | u8 | 1 | 1 |  | 0 | Aux |  | 0
dummy_var2_25 | 1 | 1 | u8 | 1 | 1 |  | 0 | Aux |  | 0
Remote_control_dummy_1[5] | 5 | 1 | u32 | 4 | 20 |  | 0 | Remote control |  | 0
CAN_Remote_Control[MAX_CAN_KEYPAD_UNITS] | 4 | 1 | struct | 4 | 16 |  | 0 | Remote control |  | 0
CAN_Remote_Control_Function[MAX_TOTAL_CAN_KEYPAD_FUNCTIONS] | 24 | 1 | struct | 4 | 96 |  | 0 | Remote control |  | 0
SpecificSettingsMask_Level1_Protection[MAX_PROTECTED_SETTINGS_MASKS] | 22 | 1 | u8 | 1 | 22 |  | 0 | Display layout |  | 0
AlarmSourcefunctions[MAX_ALARM_SOURCE_FUNCTIONS] | 4 | 1 | u16 | 2 | 8 |  | 0 | Display layout |  | 0
SKM_Relocation_Step_8sks[60] | 60 | 1 | struct | 4 | 240 |  | 0 | Display layout |  | 0
SKM_reallocation_checksum_8sks | 1 | 1 | u16 | 2 | 2 |  | 0 | Display layout |  | 0
dummy_var2_26 | 1 | 1 | u8 | 1 | 1 |  | 0 | Fct.-tab |  | 0
FctTable[FCT_TABLE_ENTRIES] | 160 | 1 | struct | 20 | 3200 |  | 0 | Fct.-tab |  | 0
dummy_page200_8_w | 1 | 1 | u16 | 2 | 2 |  | 0 | Fct.-tab |  | 0
[7 empty] | 1353 |  |  | 28

## Feuil2
Group
General
Spraying
Connector
Nozzles
Boom
Folding
Tanks
Pump
Flow
Pressure
Speed
Wind measure
Fan
Vario
Autonet
RPM regulation
EDS
Condition Sensor
Varimas
Aux
Display layout
Remote control
Fct.-tab
23 | : nombre de group différent